## Sheet1
Load and extension (circular cross-section)
|  |  |  | Material | Young's Modulus
| Enter the value of Young's Modulus: | 73 | GPa | Aluminium | 73 GPa
|  |  |  | Brass | 100 GPa
| Enter the length of the sample: | 20 | mm | Cast Iron | 110 GPa
|  |  |  | Copper | 125 GPa
| Enter the force applied: | 1000 | N | Lead | 16 GPa
|  |  |  | Magnesium alloy | 46 GPa
| Enter the diameter of the sample: | 1 | mm | Nickel silver | 132 GPa
|  |  |  | Silver | 72 GPa
| Stress: | 1273.8854 | MPa | Steel | 210 GPa
|  |  |  | Tin | 50 GPa
| Strain: | 1.745 | % | Titanium | 107 GPa
|  |  |  | Zinc | 105 GPa
| Extension: | 0.34901 | mm