## Sheet1
Electrical cables
|  |  |  | Material | Resistivity
| Enter the length of the cable: | 10 | m | Aluminium | 27 x 10-9
|  |  |  | Brass | 69 x 10-9
| Enter the material's resistivity (see table): | 17 | x10-9 | Constantan | 490 x 10-9
|  |  |  | Copper | 17 x 10-9
| Enter the number of conductors: | 1 |  | Duralumin | 50 x 10-9
|  |  |  | Gold | 23 x 10-9
| Enter the diameter of the conductors: | 2.5 | mm | Iron | 97 x 10-9
|  |  |  | Lead | 206 x 10-9
| Enter the current flowing in the cable: | 10 | A | Mild steel | 120 x 10-9
|  |  |  | Nickel | 70 x 10-9
| Resistance: | 0.034628 | ohm | Silver | 16 x 10-9
|  |  |  | Tin | 110 x 10-9
| Voltage drop: | 0.34628 | V | Titanium | 400 x 10-9
|  |  |  | Tungsten | 55 x 10-9
| Power loss: | 3.4628 | W